## Multi-prod - Sim
Legend |  | Decision Variables
Objective Function
Constraints
assumption
| flows |  |  |  | f.1 | f.2 | f.3 | f.4a | f.4b | f.5 | f.6 | [10 empty] | f.1 | f.2 | f.3 | f.4a | f.4b | f.5 | f.6
|  | techs | [9 empty] | t.1 | t.2 | t.3 | t.4 | t.5 | d.1 | ∆d | [10 empty] | t.1 | t.2 | t.3 | t.4 | t.5 | t.1 | t.2 | t.3 | t.4 | t.5
|  |  | name | unit
[12 empty] | U |  |  |  |  | Y |  | Q | [9 empty] | u = U*[diag(X)]^-1 |  |  |  |  | c = V'*[diag(X)]^-1
| f.1 |  | fuel A | MWh | [7 empty] | 0 | 50 | 100 | 0 | 0 | 0 |  | 150 | [9 empty] | 0 | 1.25 | 2 | 0 | 0 | 0.88235 | 0 | 0 | 0 | 0
| f.2 |  | feul B | MWh | [7 empty] | 0 | 0 | 0 | 0 | 0 | 20 |  | 20 | [9 empty] | 0 | 0 | 0 | 0 | 0 | 0.11765 | 0 | 0 | 0 | 0
| f.3 |  | heat | MWh | [7 empty] | 0 | 0 | 0 | 0 | 0 | 50 |  | 50 | [9 empty] | 0 | 0 | 0 | 0 | 0 | 0 | 1 | 0.2 | 0 | 0
| f.4a |  | electricity_CHP | MWh | [7 empty] | 0 | 0 | 0 | 0 | 40 | 0 |  | 40 | [9 empty] | 0 | 0 | 0 | 0 | 2 | 0 | 0 | 0.8 | 0 | 0
| f.4b |  | electricity_PV | MWh | [7 empty] | 0 | 0 | 0 | 0 | 30 | 0 |  | 30 | [9 empty] | 0 | 0 | 0 | 0 | 1.5 | 0 | 0 | 0 | 1 | 0
| f.5 |  | product A | ton | [7 empty] | 0 | 0 | 0 | 0 | 0 | 15 |  | 15 | [9 empty] | 0 | 0 | 0 | 0 | 0 | 0 | 0 | 0 | 0 | 0.75
| f.6 |  | product B | ton | [7 empty] | 0 | 0 | 0 | 0 | 0 | 5 |  | 5 | [9 empty] | 0 | 0 | 0 | 0 | 0 | 0 | 0 | 0 | 0 | 0.25
[19 empty] | X |  |  | d = V*[diag(Q)]^-1 | bar: f.1
|  | t.1 | Oil refinery | MWh | 150 | 20 | 0 | 0 | 0 | 0 | 0 | [7 empty] | 170 |  |  | 1 | 1 | 0 | 0 | 0 | 0 | 0
|  | t.2 | Boiler | MWh | 0 | 0 | 40 | 0 | 0 | 0 | 0 | [7 empty] | 40 |  |  | 0 | 0 | 0.8 | 0 | 0 | 0 | 0
|  | t.3 | CHP engine | MWh | 0 | 0 | 10 | 40 | 0 | 0 | 0 | [7 empty] | 50 |  |  | 0 | 0 | 0.2 | 1 | 0 | 0 | 0
|  | t.4 | PV plant | MWh | 0 | 0 | 0 | 0 | 30 | 0 | 0 | [7 empty] | 30 |  |  | 0 | 0 | 0 | 0 | 1 | 0 | 0
|  | t.5 | Industry | ton | 0 | 0 | 0 | 0 | 0 | 15 | 5 | [7 empty] | 20 |  |  | 0 | 0 | 0 | 0 | 0 | 1 | 1
[12 empty] | R | [16 empty] | r = R*[diag(X)]^-1
|  |  | V_O&M | € | [7 empty] | 15 | 7 | 12 | 0 | 10 | [12 empty] | 0.088235 | 0.175 | 0.24 | 0 | 0.5
[12 empty] | U* |  |  |  |  | Y | ∆Y | Q* |  | U*+Y+∆Y - Q* = 0
| f.1 |  | fuel A | MWh | [7 empty] | 0 | 53.7319 | 100 | 0 | 0 | 0 | 19.6485 | 173.3804 |  | 0
| f.2 |  | feul B | MWh | [7 empty] | 0 | 0 | 0 | 0 | 0 | 20 | 3.1174 | 23.1174 |  | 0
| f.3 |  | heat | MWh | [7 empty] | 0 | 0 | 0 | 0 | 0 | 50 | 2.9855 | 52.9855 |  | 0
| f.4a |  | electricity_CHP | MWh | [7 empty] | 0 | 0 | 0 | 0 | 40 | 0 | 0 | 40 | Q_pi* = c*X_pt | 0
| f.4b |  | electricity_PV | MWh | [7 empty] | 0 | 0 | 0 | 0 | 30 | 0 | 985.0092 | 1015.0092 |  | 0
| f.5 |  | product A | ton | [7 empty] | 0 | 0 | 0 | 0 | 0 | 15 | 0 | 15 |  | 0
| f.6 |  | product B | ton | [7 empty] | 0 | 0 | 0 | 0 | 0 | 5 | 0 | 5 |  | -9.2043e-09
[19 empty] | X* |  | V* - X* = 0 | bar: f.1
|  | t.1 | Oil refinery | MWh | 173.3804 | 23.1174 | 0 | 0 | 0 | 0 | 0 | [7 empty] | 196.4978 |  | 0
|  | t.2 | Boiler | MWh | 0 | 0 | 42.9855 | 0 | 0 | 0 | 0 | [7 empty] | 42.9855 |  | 0
|  | t.3 | CHP engine | MWh | 0 | 0 | 10 | 40 | 0 | 0 | 0 | [7 empty] | 50 |  | 0
|  | t.4 | PV plant | MWh | 0 | 0 | 0 | 0 | 1015.0092 | 0 | 0 | [7 empty] | 1015.0092 |  | 0
|  | t.5 | Industry | ton | 0 | 0 | 0 | 0 | 0 | 15 | 5 | [7 empty] | 20 | X_it* = d*Q_it | 0
[12 empty] | R* | [5 empty] | R*_tot
|  |  | V_O&M | € | [7 empty] | 17.338 | 7.5225 | 12 | 0 | 10 |  | 4530.2438
Note on O8: [Threaded comment] Your version of Excel allows you to read this threaded comment; however, any edits to it will get removed if the file is opened in a newer version of Excel. Learn more: https://go.microsoft.com/fwlink/?linkid=870924 Comment: (6,5)
Note on AQ8: [Threaded comment] Your version of Excel allows you to read this threaded comment; however, any edits to it will get removed if the file is opened in a newer version of Excel. Learn more: https://go.microsoft.com/fwlink/?linkid=870924 Comment: HP: product-based --> product-mix matrix (c’)
Note on D11: [Threaded comment] Your version of Excel allows you to read this threaded comment; however, any edits to it will get removed if the file is opened in a newer version of Excel. Learn more: https://go.microsoft.com/fwlink/?linkid=870924 Comment: HP: heat is the main product for CHP --> electricity is therefore a by-product for CHP, since there is electricity from PV produced as main, single product. --> heat by BOILER is a main, single product. There is no need to distinguish between heat_CHP and heat_BOILER since both of them are considered as main products
Note on D13: [Threaded comment] Your version of Excel allows you to read this threaded comment; however, any edits to it will get removed if the file is opened in a newer version of Excel. Learn more: https://go.microsoft.com/fwlink/?linkid=870924 Comment: HP: electricity = main_prod + by-prod --> to distinguish the different nature between the two flows, I need to separate them. Thanks to this, I can define different assumptions on them
Note on G16: [Threaded comment] Your version of Excel allows you to read this threaded comment; however, any edits to it will get removed if the file is opened in a newer version of Excel. Learn more: https://go.microsoft.com/fwlink/?linkid=870924 Comment: (5,6)
Note on AC16: [Threaded comment] Your version of Excel allows you to read this threaded comment; however, any edits to it will get removed if the file is opened in a newer version of Excel. Learn more: https://go.microsoft.com/fwlink/?linkid=870924 Comment: HP: Industry-based --> Market-share matrix (d)
Note on D19: [Threaded comment] Your version of Excel allows you to read this threaded comment; however, any edits to it will get removed if the file is opened in a newer version of Excel. Learn more: https://go.microsoft.com/fwlink/?linkid=870924 Comment: In reality, it works under product-based assumption (per unit of activity, it works with fixed carrier-ratios) --> for this reason, I need to separate electricity_CHP from electricity_other
Note on W26: [Threaded comment] Your version of Excel allows you to read this threaded comment; however, any edits to it will get removed if the file is opened in a newer version of Excel. Learn more: https://go.microsoft.com/fwlink/?linkid=870924 Comment: PLEASE NOTE: By changing the first guess, I could get a different solution!
Note on D29: [Threaded comment] Your version of Excel allows you to read this threaded comment; however, any edits to it will get removed if the file is opened in a newer version of Excel. Learn more: https://go.microsoft.com/fwlink/?linkid=870924 Comment: HP: heat is the main product for CHP --> electricity is therefore a by-product for CHP, since there is electricity from PV produced as main, single product. --> heat by BOILER is a main, single product. There is no need to distinguish between heat_CHP and heat_BOILER since both of them are considered as main products
Note on D31: [Threaded comment] Your version of Excel allows you to read this threaded comment; however, any edits to it will get removed if the file is opened in a newer version of Excel. Learn more: https://go.microsoft.com/fwlink/?linkid=870924 Comment: HP: electricity = main_prod + by-prod --> to distinguish the different nature between the two flows, I need to separate them. Thanks to this, I can define different assumptions on them
General co-product management in a supply-use system with mixed recruitment
The model shows how to handle different types of technologies supplying one or multiple products.
Single-product technologies provide one unique useful product (e.g. the boiler in this example)
Multi-product technoliges provide multiple useful products:
a primary product as the main output
secondary products, which may be independent on the primary (subisidary products, e.g. industry supplying product A and product B) or dependent on the primary product. These may be classified as:
by-products, in case another technology produces them as primary (electricity for the chp engine, since electricity is supplied as primary by the pv plant)
joint-products, in case they are not the primary product of any other technology (e.g. fuel A and fuel B are supplied only by oil refinery).
Starting from a supply-use table it is possible to arrange a model allowing to account for hybrid technology assumptions:
Industry-based technology assumption (it): each product is produced by technologies with fixed shares. Every time a product is delivered for intermediate or final use, technologies are activated in proportion with values in columns of market share matrix 𝐝 (e.g. industry).
Product-based technology assumption (pt): every technology supplies a fixed mix of products. Every time a tecnology is activated, it produces a mix of products with a sharte in columns of the product mix matrix c (i.e the oil refinery and chp engine).
Single-product technologies can be alternatively represented under any of these assumptions.
Product-based Assumption
joint- and by-products are linked to the production of the main product. Therfore, a product-based assumption is preferred.
By doing that, any time I activate that tech, it will produce with a given product-mix!
Industry-based Assumption
Subsidary products are independent! It implies that once a tech is activated, any co-product can be released without fixed shares! By contrary, in case the same product is delivered by other tech, each tech will be activated to keep the same technology-mix (i.e. market-share).
2) Rational
Generally, if p != t, the system could be either infeasible, or with unlimited solutions. Since we have more product demand categories than activities, for a given set of final demand the problem will likely be unbalanced (more constraints conflict!), leading to infeasibility.
However, it could happen that a given set of final product demands (Y_tot) match the existing constraints. In these cases, some constraints would turn out to be redoundand, making the unique solution possible. The choice of Y_tot makes the exceeding equations (i.e. constraint) a linear combination of other equations, leading to #eq = #variables
--> This is why, by randomly choosing Y_tot it is extremely unlike to have feasible solution. However, when leaving the system choose the values of Y_tot to find a feasible solution, it would always lead to a solution: the closest, according to the first guest for each decision variable.
1) Rational
Being the product-mix matrix (c) singular (i.e. it can't be inverted), the problem doesn't have a unique solution. The criticality is summarized by the following:
Q = cX
+
Q = uX + Y_tot
--> (c-u)X = Y_tot
where X(t,1), Y_tot(p,1), [c-u](p,t), with p > t, making [c-u] singular! Equations are more than variables = overconstrained system (likely no solutions available).
0) Mixing assumptions: effects
By using a product-mix matrix (c) singular (i.e. not invertible), I can't make the explicit comutation of X_pt. Instead, I can compute Q_pt = c*X_pt because I don't need to use c^-1
Therefore, instead of make both essential balances (technology-based equations + energy balance) explicit by allowing the direct computation of X = (I - u*v)Y_tot, I (making t-equations sufficient), I need to get the same output by using (t-m)-equations like X_it = d*Q_it, plus (p-n)-equations like Q_pt = c*X_pt.
Still I need no more than (t-m)+(p-n) = t equations to make my system feasible with unique solution ==> m = p-n (indeed, in this example I made m=3, and n=3)
Then, I need to couple these t-equations (ruling the technology-based constraints) with the energy balances, for which we need p-equations (indeed, this is the reason why we have balances on the right)
Needed p-equations
To solve it, I need to set a ficticious objective function. Therefore, I leave 1 (out of p) equation to make it solved by the OF
Check
If the problem is consistent, I'm expecting these equations to release always "zero" (without constraining them)
Simulation Model: there is no competition among technologies, once the total final demand is set to be conisistent. There is only one solution, once the final total demand values are such in a way that the model turns out feasible! ==> for a given (consistent) set of total final demand, there is only one combination of production working!

## Multi-prod - Opt
Legend |  | Decision Variables
Objective Function
Constraints
assumption
| flows |  |  |  | f.1 | f.2 | f.3 | f.4a | f.4b | f.5 | f.6 | [10 empty] | f.1 | f.2 | f.3 | f.4a | f.4b | f.5 | f.6
|  | techs | [9 empty] | t.1 | t.2 | t.3 | t.4 | t.5 | d.1 | ∆d | [10 empty] | t.1 | t.2 | t.3 | t.4 | t.5 | t.1 | t.2 | t.3 | t.4 | t.5
|  |  | name | unit
[12 empty] | U |  |  |  |  | Y |  | Q | [9 empty] | u = U*[diag(X)]^-1 |  |  |  |  | c = V'*[diag(X)]^-1
| f.1 |  | fuel A | MWh | [7 empty] | 0 | 50 | 100 | 0 | 0 | 0 |  | 150 | [9 empty] | 0 | 1.25 | 2 | 0 | 0 | 0.88235 | 0 | 0 | 0 | 0
| f.2 |  | feul B | MWh | [7 empty] | 0 | 0 | 0 | 0 | 0 | 20 |  | 20 | [9 empty] | 0 | 0 | 0 | 0 | 0 | 0.11765 | 0 | 0 | 0 | 0
| f.3 |  | heat | MWh | [7 empty] | 0 | 0 | 0 | 0 | 0 | 50 |  | 50 | [9 empty] | 0 | 0 | 0 | 0 | 0 | 0 | 1 | 0.2 | 0 | 0
| f.4a |  | electricity_CHP | MWh | [7 empty] | 0 | 0 | 0 | 0 | 40 | 0 |  | 40 | [9 empty] | 0 | 0 | 0 | 0 | 2 | 0 | 0 | 0.8 | 0 | 0
| f.4b |  | electricity_PV | MWh | [7 empty] | 0 | 0 | 0 | 0 | 30 | 0 |  | 30 | [9 empty] | 0 | 0 | 0 | 0 | 1.5 | 0 | 0 | 0 | 1 | 0
| f.5 |  | product A | ton | [7 empty] | 0 | 0 | 0 | 0 | 0 | 15 |  | 15 | [9 empty] | 0 | 0 | 0 | 0 | 0 | 0 | 0 | 0 | 0 | 0.75
| f.6 |  | product B | ton | [7 empty] | 0 | 0 | 0 | 0 | 0 | 5 |  | 5 | [9 empty] | 0 | 0 | 0 | 0 | 0 | 0 | 0 | 0 | 0 | 0.25
[19 empty] | X |  |  | d = V*[diag(Q)]^-1 | bar: f.1
|  | t.1 | Oil refinery | MWh | 150 | 20 | 0 | 0 | 0 | 0 | 0 | [7 empty] | 170 |  |  | 1 | 1 | 0 | 0 | 0 | 0 | 0
|  | t.2 | Boiler | MWh | 0 | 0 | 40 | 0 | 0 | 0 | 0 | [7 empty] | 40 |  |  | 0 | 0 | 0.8 | 0 | 0 | 0 | 0
|  | t.3 | CHP engine | MWh | 0 | 0 | 10 | 40 | 0 | 0 | 0 | [7 empty] | 50 |  |  | 0 | 0 | 0.2 | 1 | 0 | 0 | 0
|  | t.4 | PV plant | MWh | 0 | 0 | 0 | 0 | 30 | 0 | 0 | [7 empty] | 30 |  |  | 0 | 0 | 0 | 0 | 1 | 0 | 0
|  | t.5 | Industry | ton | 0 | 0 | 0 | 0 | 0 | 15 | 5 | [7 empty] | 20 |  |  | 0 | 0 | 0 | 0 | 0 | 1 | 1
[12 empty] | R | [16 empty] | r = R*[diag(X)]^-1
|  |  | V_O&M | € | [7 empty] | 15 | 7 | 12 | 8 | 10 | [12 empty] | 0.088235 | 0.175 | 0.24 | 0.26667 | 0.5
[22 empty] | I_eff (special identity) | [6 empty] | u_agg = I_eff(p-1,p) * u(p,t)
| f.1 |  | fuel A | MWh | [17 empty] | 1 | 0 | 0 | 0 | 0 | 0 | 0 | 0 | 1.25 | 2 | 0 | 0
| f.2 |  | feul B | MWh | [17 empty] | 0 | 1 | 0 | 0 | 0 | 0 | 0 | 0 | 0 | 0 | 0 | 0
| f.3 |  | heat | MWh | [17 empty] | 0 | 0 | 1 | 0 | 0 | 0 | 0 | 0 | 0 | 0 | 0 | 0
| f.4 |  | electricity | MWh | [17 empty] | 0 | 0 | 0 | 1 | 1 | 0 | 0 | 0 | 0 | 0 | 0 | 3.5
| f.5 |  | product A | ton | [17 empty] | 0 | 0 | 0 | 0 | 0 | 1 | 0 | 0 | 0 | 0 | 0 | 0
| f.6 |  | product B | ton | [17 empty] | 0 | 0 | 0 | 0 | 0 | 0 | 1 | 0 | 0 | 0 | 0 | 0
[12 empty] | U_agg* |  |  |  |  | Y | ∆Y | Q_agg* |  | U*+Y+∆Y - Q* = 0
| f.1 |  | fuel A | MWh | [7 empty] | 0 | 50.5 | 106 | 0 | 0 | 0 | 1 | 157.5 |  | 4.8317e-12
| f.2 |  | feul B | MWh | [7 empty] | 0 | 0 | 0 | 0 | 0 | 20 | 1 | 21 |  | -4.6683e-12
| f.3 |  | heat | MWh | [7 empty] | 0 | 0 | 0 | 0 | 0 | 50 | 1 | 51 |  | -5.6346e-12
| f.4 |  | electricity | MWh | [7 empty] | 0 | 0 | 0 | 0 | 76.9931 | 0 | 1 | 77.993 |  | 5.1424e-05
| f.5 |  | product A | ton | [7 empty] | 0 | 0 | 0 | 0 | 0 | 15 | 1 | 15.999 |  | 0.000984
| f.6 |  | product B | ton | [7 empty] | 0 | 0 | 0 | 0 | 0 | 5 | 1 | 5.999 |  | 0.000994
[19 empty] | X* |  | V* - X* = 0 | bar: f.1
|  | t.1 | Oil refinery | MWh | 157.5 | 21 | 0 | 0 | 0 | 0 | 0 | [7 empty] | 178.5 |  | 0
|  | t.2 | Boiler | MWh | 0 | 0 | 40.4 | 0 | 0 | 0 | 0 | [7 empty] | 40.4 |  | 0
|  | t.3 | CHP engine | MWh | 0 | 0 | 10.6 | 42.4 | 0 | 0 | 0 | [7 empty] | 53 |  | 0
|  | t.4 | PV plant | MWh | 0 | 0 | 0 | 0 | 35.593 | 0 | 0 | [7 empty] | 35.593 |  | 0
|  | t.5 | Industry | ton | 0 | 0 | 0 | 0 | 0 | 15.999 | 5.999 | [7 empty] | 21.998 | X_it* = d*Q_it | 0
[12 empty] | R* | [5 empty] | R*_tot
|  |  | V_O&M | € | [7 empty] | 15.75 | 7.07 | 12.72 | 9.4915 | 10.999 |  | 4350.9497
Q_pi* = c*X_pt
[5 empty] | 157.5 | 21 | 51 | 42.4 | 35.593 | 15.999 | 5.999
Note on O8: [Threaded comment] Your version of Excel allows you to read this threaded comment; however, any edits to it will get removed if the file is opened in a newer version of Excel. Learn more: https://go.microsoft.com/fwlink/?linkid=870924 Comment: (6,5)
Note on AQ8: [Threaded comment] Your version of Excel allows you to read this threaded comment; however, any edits to it will get removed if the file is opened in a newer version of Excel. Learn more: https://go.microsoft.com/fwlink/?linkid=870924 Comment: HP: product-based --> product-mix matrix (c’)
Note on D11: [Threaded comment] Your version of Excel allows you to read this threaded comment; however, any edits to it will get removed if the file is opened in a newer version of Excel. Learn more: https://go.microsoft.com/fwlink/?linkid=870924 Comment: HP: heat is the main product for CHP --> electricity is therefore a by-product for CHP, since there is electricity from PV produced as main, single product. --> heat by BOILER is a main, single product. There is no need to distinguish between heat_CHP and heat_BOILER since both of them are considered as main products
Note on D13: [Threaded comment] Your version of Excel allows you to read this threaded comment; however, any edits to it will get removed if the file is opened in a newer version of Excel. Learn more: https://go.microsoft.com/fwlink/?linkid=870924 Comment: HP: electricity = main_prod + by-prod --> to distinguish the different nature between the two flows, I need to separate them. Thanks to this, I can define different assumptions on them
Note on G16: [Threaded comment] Your version of Excel allows you to read this threaded comment; however, any edits to it will get removed if the file is opened in a newer version of Excel. Learn more: https://go.microsoft.com/fwlink/?linkid=870924 Comment: (5,6)
Note on AC16: [Threaded comment] Your version of Excel allows you to read this threaded comment; however, any edits to it will get removed if the file is opened in a newer version of Excel. Learn more: https://go.microsoft.com/fwlink/?linkid=870924 Comment: HP: Industry-based --> Market-share matrix (d)
Note on D19: [Threaded comment] Your version of Excel allows you to read this threaded comment; however, any edits to it will get removed if the file is opened in a newer version of Excel. Learn more: https://go.microsoft.com/fwlink/?linkid=870924 Comment: In reality, it works under product-based assumption (per unit of activity, it works with fixed carrier-ratios) --> for this reason, I need to separate electricity_CHP from electricity_other
Note on W35: [Threaded comment] Your version of Excel allows you to read this threaded comment; however, any edits to it will get removed if the file is opened in a newer version of Excel. Learn more: https://go.microsoft.com/fwlink/?linkid=870924 Comment: PLEASE NOTE: By changing the level of the final demand of products, I could get a different solution! NOTE that this time, I don’t need a specific guess to get a feasible solution! The system will adjust itself (there is flexibility now, there is no demand for EE by one source or another) to make it work. Moreover, for a given set of demand, there could be more solutions! It depends on where the OF brings you! Reply: For instance, if you change MIN/MAX, the OF should bring you to a different solution. If it does not happen, it’s due to the weakness of the Excel Solver (indeed, by changing the first guess for the decision variables, the solution changes!)
General co-product management in a supply-use system with mixed recruitment
The model shows how to handle different types of technologies supplying one or multiple products.
Single-product technologies provide one unique useful product (e.g. the boiler in this example)
Multi-product technoliges provide multiple useful products:
a primary product as the main output
secondary products, which may be independent on the primary (subisidary products, e.g. industry supplying product A and product B) or dependent on the primary product. These may be classified as:
by-products, in case another technology produces them as primary (electricity for the chp engine, since electricity is supplied as primary by the pv plant)
joint-products, in case they are not the primary product of any other technology (e.g. fuel A and fuel B are supplied only by oil refinery).
Starting from a supply-use table it is possible to arrange a model allowing to account for hybrid technology assumptions:
Industry-based technology assumption (it): each product is produced by technologies with fixed shares. Every time a product is delivered for intermediate or final use, technologies are activated in proportion with values in columns of market share matrix 𝐝 (e.g. industry).
Product-based technology assumption (pt): every technology supplies a fixed mix of products. Every time a tecnology is activated, it produces a mix of products with a sharte in columns of the product mix matrix c (i.e the oil refinery and chp engine).
Single-product technologies can be alternatively represented under any of these assumptions.
Product-based Assumption
joint- and by-products are linked to the production of the main product. Therfore, a product-based assumption is preferred.
By doing that, any time I activate that tech, it will produce with a given product-mix!
Industry-based Assumption
Subsidary products are independent! It implies that once a tech is activated, any co-product can be released without fixed shares! By contrary, in case the same product is delivered by other tech, each tech will be activated to keep the same technology-mix (i.e. market-share).
0) Mixing assumptions: effects
Same reasoning as before, BUT now we are running an optimization problem. To do so, we need to make the system undetermined, leading to (p-1)-equations (p-1 energy balances). The last equation will be the objective function!
Needed p-equations
To solve it, I need to set a ficticious objective function. Therefore, I leave 1 (out of p) equation to make it solved by the OF
Check
If the problem is consistent, I'm expecting these equations to release always "zero" (without constraining them)
Optimization Model: there is competition among technologies, once the total final demand is set to be conisistent. There are potentially infinite solutions available, once the final total demand values are such in a way that the model turns out feasible! ==> for this reason, the objective function is needed to guide the solution towards teh "optimal" according to the objective!

## Multi-prod - Planning
Legend |  | Decision Variables
Objective Function
Constraints
time | [17 empty] | y.1 | y.2 | y.3 | y.4 | y.5 | y.6 | y.7 | y.8 | y.9 | y.10 |  | y.1 | y.2 | y.3 | y.4 | y.5 | y.6 | y.7 | y.8 | y.9 | y.10
| flows |  |  |  | f.1 | f.2 | f.3
|  | techs/sectors | [5 empty] | t.1 | t.2 | t.3 | t.4 |  | t.1 | t.2 | t.3 | t.4
|  |  | name | [9 empty] | Refinery | Solar PV | CCGT | Import
|  |  |  | unit | [8 empty] | MWh | MWh | MWh | MWh
[8 empty] | c |  |  |  |  | u | [15 empty] | (Q_py)' - u_pt*(X_yt)' - Y_py = 0 | bar: y.1
| f.1 |  | fuel A | MWh |  |  |  | 0.7 | 0 | 0 | 0 |  | 0 | 0 | 0 | 0 |  | 40 | 40 | 40 | 40 | 40 | 40 | 40 | 40 | 40 | 40 |  | -1e-07 | -1e-07 | -1e-07 | -1e-07 | -1e-07 | -1e-07 | -1e-07 | -1e-07 | -1e-07 | -1e-07
| f.2 |  | feul B | MWh |  |  |  | 0.3 | 0 | 0 | 0 |  | 0 | 0 | 2 | 0 |  | 0 | 0 | 0 | 0 | 0 | 0 | 0 | 0 | 0 | 0 |  | -1e-07 | -1e-07 | -1e-07 | -1e-07 | -1e-07 | -1e-07 | -1e-07 | -1e-07 | -1e-07 | -1e-07
| f.3 |  | electricity | MWh |  |  |  | 0 | 1 | 1 | 1 |  | 0 | 0 | 0 | 0.001 |  | 70 | 80 | 90 | 100 | 110 | 120 | 130 | 140 | 150 | 160 |  | -4.16e-07 | 7.2e-08 | -4e-07 | -8.88e-07 | -8.88e-07 | -4e-07 | -4e-07 | -1.4e-06 | -1.4e-06 | -1.4e-06
[5 empty] | d | [7 empty] | I_eff |  |  |  |  | 70: Xagg'
|  | t.1 | Fuel Refinery | MWh | 1 | 1 | 0 | [5 empty] | 1 | 0 | 0 | 0 |  | 57.1429 | 57.1429 | 57.1429 | 57.1429 | 57.1429 | 57.1429 | 57.1429 | 57.1429 | 57.1429 | 57.1429
|  | s.2-4 | EE Supply | MWh | 0 | 0 | 1 | [5 empty] | 0 | 1 | 1 | 1 |  | 70.0164 | 80.028 | 90.03 | 100.0185 | 110.0185 | 120.03 | 130.03 | 140.03 | 150.03 | 160.03
|  |  | V_O&M | €/MWh | [8 empty] | 30 | 0 | 4 | 60
|  |  | F_O&M | €/MW/y | [8 empty] | 0 | 20000 | 40000 | 0
|  |  | CAPEX | €/MW | [8 empty] | 500 | 1000000 | 2000000 | 0
[17 empty] | OBJ | 70: 321410337.6829
[29 empty] | t.1 | t.2 | t.3 | t.4
[5 empty] | Q_yp = [c_pt * (X_yt)']' | [7 empty] | X_yt | [15 empty] | X_yt - (c_op*cf*prod_unit_cap) <= 0
y.1 |  |  |  |  | 40 | 17.1429 | 70.0164 | [5 empty] | 57.1429 | 45 | 8.5714 | 16.445 | [11 empty] | y.1 | -2.8571 | 0 | -19.4286 | -13.555
y.2 |  |  |  |  | 40 | 17.1429 | 80.028 | [5 empty] | 57.1429 | 43.5 | 8.5714 | 27.9565 | [11 empty] | y.2 | -2.8571 | 0 | -17.4286 | -2.0435
y.3 |  |  |  |  | 40 | 17.1429 | 90.03 | [5 empty] | 57.1429 | 51.4586 | 8.5714 | 30 | [11 empty] | y.3 | -2.8571 | -3e-07 | -15.4286 | 0
y.4 |  |  |  |  | 40 | 17.1429 | 100.0185 | [5 empty] | 57.1429 | 72.9586 | 8.5714 | 18.4885 | [11 empty] | y.4 | -2.8571 | -4e-07 | -13.4286 | -11.5115
y.5 |  |  |  |  | 40 | 17.1429 | 110.0185 | [5 empty] | 57.1429 | 82.9586 | 8.5714 | 18.4885 | [11 empty] | y.5 | -2.8571 | -3e-07 | -11.4286 | -11.5115
y.6 |  |  |  |  | 40 | 17.1429 | 120.03 | [5 empty] | 57.1429 | 81.4586 | 8.5714 | 30 | [11 empty] | y.6 | -2.8571 | -3e-07 | -9.4286 | 0
y.7 |  |  |  |  | 40 | 17.1429 | 130.03 | [5 empty] | 57.1429 | 91.4586 | 8.5714 | 30 | [11 empty] | y.7 | -2.8571 | -5e-07 | -7.4286 | 0
y.8 |  |  |  |  | 40 | 17.1429 | 140.03 | [5 empty] | 57.1429 | 101.4586 | 8.5714 | 30 | [11 empty] | y.8 | -2.8571 | -1.4e-06 | -5.4286 | 0
y.9 |  |  |  |  | 40 | 17.1429 | 150.03 | [5 empty] | 57.1429 | 111.4586 | 8.5714 | 30 | [11 empty] | y.9 | -2.8571 | -1.6e-06 | -3.4286 | 0
y.10 |  |  |  |  | 40 | 17.1429 | 160.03 | [5 empty] | 57.1429 | 121.4586 | 8.5714 | 30 | [11 empty] | y.10 | -2.8571 | -1.5e-06 | -1.4286 | 0
[29 empty] | t.1 | t.2 | t.3 | t.4
[13 empty] | Rcap | [15 empty] | c_op - totcap <= 0
|  |  | Residual Cap | MW | [7 empty] | y.1 | 60 | 150 | 70 | 30 | [11 empty] | y.1 | -99940 | -350 | -230 | 0
[12 empty] | y.2 | 60 | 145 | 65 | 30 | [11 empty] | y.2 | -99940 | -355 | -235 | 0
[12 empty] | y.3 | 60 | 140 | 60 | 30 | [11 empty] | y.3 | -99940 | -328.4714 | -240 | 0
[12 empty] | y.4 | 60 | 135 | 55 | 30 | [11 empty] | y.4 | -99940 | -256.8048 | -245 | 0
[12 empty] | y.5 | 60 | 130 | 50 | 30 | [11 empty] | y.5 | -99940 | -223.4714 | -250 | 0
[12 empty] | y.6 | 60 | 125 | 45 | 30 | [11 empty] | y.6 | -99940 | -228.4714 | -255 | 0
[12 empty] | y.7 | 60 | 120 | 40 | 30 | [11 empty] | y.7 | -99940 | -195.1381 | -260 | 0
[12 empty] | y.8 | 60 | 115 | 35 | 30 | [11 empty] | y.8 | -99940 | -161.8048 | -265 | 0
[12 empty] | y.9 | 60 | 110 | 30 | 30 | [11 empty] | y.9 | -99940 | -128.4714 | -270 | 0
[12 empty] | y.10 | 60 | 105 | 25 | 30 | [11 empty] | y.10 | -99940 | -95.1381 | -275 | 0
disc
|  |  | Discount Rate | - | [8 empty] | 0.03
toc
|  |  | Construction Time | y | [8 empty] | 1 | 1 | 2 | 1
lt
|  |  | Tech Lifetime | y | [8 empty] | inf | 4 | 6 | inf
totcap
|  |  | Tot Max Cap | MW | [8 empty] | 100000 | 500 | 300 | 30
cf
|  |  | Average CF | - | [8 empty] | 1 | 0.3 | 0.4 | 1
prod/cap
|  |  | Activity/Capacity Ratio | - | [8 empty] | 1 | 1 | 1 | 1
Max-min Fuel A Boundaries
|  |  | Max Fuel A % | [9 empty] | 90%
|  |  | Min Fuel A % | [9 empty] | 70%
c_new
y.1 |  |  | New Capacity | MW | [7 empty] | y.1 | 0 | 0 | 0 | 0
y.2 | [11 empty] | y.2 | 0 | 31.5286 | 0 | 0
y.3 | [11 empty] | y.3 | 0 | 76.6667 | 0 | 0
y.4 | [11 empty] | y.4 | 0 | 38.3333 | 0 | 0
y.5 | [11 empty] | y.5 | 0 | 0 | 0 | 0
y.6 | [11 empty] | y.6 | 0 | 69.8619 | 0 | 0
y.7 | [11 empty] | y.7 | 0 | 83.4714 | 0 | 0
y.8 | [11 empty] | y.8 | 0 | 0 | 0 | 0
y.9 | [11 empty] | y.9 | 0 | 0 | 0 | 0
y.10 | [11 empty] | y.10 | 0 | 0 | 0 | 0
[13 empty] | c_built = shift * c_new |  |  |  |  | 70: shift_toc (toc = 1) |  | shift (toc = 2)
|  |  | Real New Capacity | MW | [7 empty] | y.1 | 0 | 0 | 0 | 0 |  | 0 | 0 | 0 | 0 | 0 | 0 | 0 | 0 | 0 | 0 |  | 0 | 0 | 0 | 0 | 0 | 0 | 0 | 0 | 0 | 0
[12 empty] | y.2 | 0 | 0 | 0 | 0 |  | 1 | 0 | 0 | 0 | 0 | 0 | 0 | 0 | 0 | 0 |  | 0 | 0 | 0 | 0 | 0 | 0 | 0 | 0 | 0 | 0
[12 empty] | y.3 | 0 | 31.5286 | 0 | 0 |  | 0 | 1 | 0 | 0 | 0 | 0 | 0 | 0 | 0 | 0 |  | 1 | 0 | 0 | 0 | 0 | 0 | 0 | 0 | 0 | 0
[12 empty] | y.4 | 0 | 76.6667 | 0 | 0 |  | 0 | 0 | 1 | 0 | 0 | 0 | 0 | 0 | 0 | 0 |  | 0 | 1 | 0 | 0 | 0 | 0 | 0 | 0 | 0 | 0
[12 empty] | y.5 | 0 | 38.3333 | 0 | 0 |  | 0 | 0 | 0 | 1 | 0 | 0 | 0 | 0 | 0 | 0 |  | 0 | 0 | 1 | 0 | 0 | 0 | 0 | 0 | 0 | 0
[12 empty] | y.6 | 0 | 0 | 0 | 0 |  | 0 | 0 | 0 | 0 | 1 | 0 | 0 | 0 | 0 | 0 |  | 0 | 0 | 0 | 1 | 0 | 0 | 0 | 0 | 0 | 0
[12 empty] | y.7 | 0 | 69.8619 | 0 | 0 |  | 0 | 0 | 0 | 0 | 0 | 1 | 0 | 0 | 0 | 0 |  | 0 | 0 | 0 | 0 | 1 | 0 | 0 | 0 | 0 | 0
[12 empty] | y.8 | 0 | 83.4714 | 0 | 0 |  | 0 | 0 | 0 | 0 | 0 | 0 | 1 | 0 | 0 | 0 |  | 0 | 0 | 0 | 0 | 0 | 1 | 0 | 0 | 0 | 0
[12 empty] | y.9 | 0 | 0 | 0 | 0 |  | 0 | 0 | 0 | 0 | 0 | 0 | 0 | 1 | 0 | 0 |  | 0 | 0 | 0 | 0 | 0 | 0 | 1 | 0 | 0 | 0
[12 empty] | y.10 | 0 | 0 | 0 | 0 |  | 0 | 0 | 0 | 0 | 0 | 0 | 0 | 0 | 1 | 0 |  | 0 | 0 | 0 | 0 | 0 | 0 | 0 | 1 | 0 | 0
[13 empty] | c_dis = shift_dis * c_new |  |  |  |  | 70: shift_dis (toc = 1 + lt = 4) |  | shift_dis (toc = 2 + lt = 6)
|  |  | Disposed Capacity | MW | [7 empty] | y.1 | 0 | 0 | 0 | 0 |  | 0 | 0 | 0 | 0 | 0 | 0 | 0 | 0 | 0 | 0 |  | 0 | 0 | 0 | 0 | 0 | 0 | 0 | 0 | 0 | 0
[12 empty] | y.2 | 0 | 0 | 0 | 0 |  | 0 | 0 | 0 | 0 | 0 | 0 | 0 | 0 | 0 | 0 |  | 0 | 0 | 0 | 0 | 0 | 0 | 0 | 0 | 0 | 0
[12 empty] | y.3 | 0 | 0 | 0 | 0 |  | 0 | 0 | 0 | 0 | 0 | 0 | 0 | 0 | 0 | 0 |  | 0 | 0 | 0 | 0 | 0 | 0 | 0 | 0 | 0 | 0
[12 empty] | y.4 | 0 | 0 | 0 | 0 |  | 0 | 0 | 0 | 0 | 0 | 0 | 0 | 0 | 0 | 0 |  | 0 | 0 | 0 | 0 | 0 | 0 | 0 | 0 | 0 | 0
[12 empty] | y.5 | 0 | 0 | 0 | 0 |  | 0 | 0 | 0 | 0 | 0 | 0 | 0 | 0 | 0 | 0 |  | 0 | 0 | 0 | 0 | 0 | 0 | 0 | 0 | 0 | 0
[12 empty] | y.6 | 0 | 0 | 0 | 0 |  | 1 | 0 | 0 | 0 | 0 | 0 | 0 | 0 | 0 | 0 |  | 0 | 0 | 0 | 0 | 0 | 0 | 0 | 0 | 0 | 0
[12 empty] | y.7 | 0 | 31.5286 | 0 | 0 |  | 0 | 1 | 0 | 0 | 0 | 0 | 0 | 0 | 0 | 0 |  | 0 | 0 | 0 | 0 | 0 | 0 | 0 | 0 | 0 | 0
[12 empty] | y.8 | 0 | 76.6667 | 0 | 0 |  | 0 | 0 | 1 | 0 | 0 | 0 | 0 | 0 | 0 | 0 |  | 0 | 0 | 0 | 0 | 0 | 0 | 0 | 0 | 0 | 0
[12 empty] | y.9 | 0 | 38.3333 | 0 | 0 |  | 0 | 0 | 0 | 1 | 0 | 0 | 0 | 0 | 0 | 0 |  | 1 | 0 | 0 | 0 | 0 | 0 | 0 | 0 | 0 | 0
[12 empty] | y.10 | 0 | 0 | 0 | 0 |  | 0 | 0 | 0 | 0 | 1 | 0 | 0 | 0 | 0 | 0 |  | 0 | 1 | 0 | 0 | 0 | 0 | 0 | 0 | 0 | 0
[13 empty] | c_op = Rcap + Tril * c_built - c_dis |  |  |  |  | 70: Tril
|  |  | Operative Capacity | MW | [7 empty] | y.1 | 60 | 150 | 70 | 30 |  | 1 | 0 | 0 | 0 | 0 | 0 | 0 | 0 | 0 | 0
[12 empty] | y.2 | 60 | 145 | 65 | 30 |  | 1 | 1 | 0 | 0 | 0 | 0 | 0 | 0 | 0 | 0
[12 empty] | y.3 | 60 | 171.5286 | 60 | 30 |  | 1 | 1 | 1 | 0 | 0 | 0 | 0 | 0 | 0 | 0
[12 empty] | y.4 | 60 | 243.1952 | 55 | 30 |  | 1 | 1 | 1 | 1 | 0 | 0 | 0 | 0 | 0 | 0
[12 empty] | y.5 | 60 | 276.5286 | 50 | 30 |  | 1 | 1 | 1 | 1 | 1 | 0 | 0 | 0 | 0 | 0
[12 empty] | y.6 | 60 | 271.5286 | 45 | 30 |  | 1 | 1 | 1 | 1 | 1 | 1 | 0 | 0 | 0 | 0
[12 empty] | y.7 | 60 | 304.8619 | 40 | 30 |  | 1 | 1 | 1 | 1 | 1 | 1 | 1 | 0 | 0 | 0
[12 empty] | y.8 | 60 | 338.1952 | 35 | 30 |  | 1 | 1 | 1 | 1 | 1 | 1 | 1 | 1 | 0 | 0
[12 empty] | y.9 | 60 | 371.5286 | 30 | 30 |  | 1 | 1 | 1 | 1 | 1 | 1 | 1 | 1 | 1 | 0
[12 empty] | y.10 | 60 | 404.8619 | 25 | 30 | bar: 70 to 160
[18 empty] | t.1 | t.2 | t.3 | t.4 |  | t.1 | t.2 | t.3 | t.4
[13 empty] | OPEX_V_disc |  |  |  |  | 70: OPEX_F_disc; 120: CAPEX_disc
|  |  | Costs | € | [7 empty] | y.1 | 1664.3551 | 0 | 33.2871 | 957.9621 |  | 0 | 2912621.3592 | 2718446.6019 | 0 |  | 0 | 0 | 0 | 0
[12 empty] | y.2 | 1615.8787 | 0 | 32.3176 | 1581.1025 |  | 0 | 2733528.1365 | 2450749.3637 | 0 |  | 0 | 29718702.0454 | 0 | 0
[12 empty] | y.3 | 1568.8143 | 0 | 31.3763 | 1647.255 |  | 0 | 3139458.8218 | 2196339.9824 | 0 |  | 0 | 70160860.8555 | 0 | 0
[12 empty] | y.4 | 1523.1206 | 0 | 30.4624 | 985.6069 |  | 0 | 4321516.3816 | 1954671.5054 | 0 |  | 0 | 34058669.8739 | 0 | 0
[12 empty] | y.5 | 1478.7579 | 0 | 29.5752 | 956.8999 |  | 0 | 4770719.4896 | 1725217.5688 | 0 |  | 0 | 0 | 0 | 0
[12 empty] | y.6 | 1435.6873 | 0 | 28.7137 | 1507.4717 |  | 0 | 4548018.069 | 1507471.662 | 0 |  | 0 | 58508245.5794 | 0 | 0
[12 empty] | y.7 | 1393.8712 | 0 | 27.8774 | 1463.5647 |  | 0 | 4957612.5417 | 1300946.4181 | 0 |  | 0 | 67869910.3596 | 0 | 0
[12 empty] | y.8 | 1353.273 | 0 | 27.0655 | 1420.9366 |  | 0 | 5339488.8776 | 1105172.928 | 0 |  | 0 | 0 | 0 | 0
[12 empty] | y.9 | 1313.8573 | 0 | 26.2771 | 1379.5501 |  | 0 | 5694914.2825 | 919700.0788 | 0 |  | 0 | 0 | 0 | 0
[12 empty] | y.10 | 1275.5896 | 0 | 25.5118 | 1339.369 |  | 0 | 6025105.5977 | 744093.9149 | 0 |  | 0 | 0 | 0 | 0
min
0=
0≥
0≥
AGGIUNGERE UNA NG SUPPLY per FUEL B